## Readme
2005-2013 Air Toxics Indicator
Pollutant name | Arsenic PM10
| Total trend sites | 23
| 2013 reporting sites | 42
| Average Percentage of Non-Detect Data (2005-2013) | 11.5%
Data processing steps:
1 | Data were extracted from the Air Monitoring Archive, Phase IX. Concentration data came from the field “SAMPLE_VALUE_STD_LC” (Annual average concentration (µg/m3), standardized to local conditions). It should be noted that in constructing the “SAMPLE_VALUE_STD_LC”, sample values reported to AQS (or other data sources) as nondetect (ND) were entered in the Air Monitoring Archive as “0.” Sample values that were determined to have been censored by the reporter to a value of one half the method detection limit were treated as nondetect and were also entered in the Air Monitoring Archive as “0.” The Archive provides further information on the specific values that were changed.
2 | Used 75% data completeness in data aggregation for subdaily samples (if available).
3 | Used 75% data completeness in data aggregation of daily averages/samples for annual averages.
4 | All data for a particular POC-method-year were counted towards the 75% minimum data completeness criterion. The annual average was calculated using sample data from the Air Monitoring Archive (above, at, or below MDL, including zero). If more than one POC-method at a given site met the above criteria, only one POC-method was selected based on a priority of NATTS data.
5 | Used 75% completeness across the 2005-2013 trend period (i.e., seven valid annual averages).
6 | Required trend sites not to have two consecutive years missing a valid annual average, and not to have both the start and end year missing.
7 | Missing end-year was filled using the annual average of the adjacent year. Other missing years were filled using the average of the annual averages of the two adjacent years.

## Arsenic PM10
AQS_PARAMETER_NAME | AQS_PARAMETER_CODE_FINAL | AMA_SITE_CODE | CITY | STATE | LOCATION_TYPE | 2005 | 2006 | 2007 | 2008 | 2009 | 2010 | 2011 | 2012 | 2013 | Year | 2005 | 2006 | 2007 | 2008 | 2009 | 2010 | 2011 | 2012 | 2013
Arsenic Pm10 Lc | 85103 | 040139997 | Phoenix | AZ | URBAN AND CENTER CITY | 0.00062053 | 0.00062053 | 0.00071211 | 0.00068194 | 0.00056651 | 0.00049401 | 0.00074702 | 0.00066925 | 0.00048557 | Median | 0.00071519 | 0.00081239 | 0.00075385 | 0.00071522 | 0.00093191 | 0.00079614 | 0.00074231 | 0.00074034 | 0.0007196
Arsenic Pm10 Lc | 85103 | 080770017 | Grand Junction | CO | URBAN AND CENTER CITY | 9.5167e-06 | 0 | 0 | 0 | 0 | 0.001247 | 0.00060096 | 0.00051693 | 0.00034963 | Average | 0.0013742 | 0.0012519 | 0.0012823 | 0.0011872 | 0.0012532 | 0.001096 | 0.00086509 | 0.00092283 | 0.00083946
Arsenic Pm10 Lc | 85103 | 110010043 | Washington | DC | URBAN AND CENTER CITY | 0.00066398 | 0.00056037 | 0.00071096 | 0.00067301 | 0.00079249 | 0.00071432 | 0.00067218 | 0.00080856 | 0.0007196 | 10th Percentile | 0.00033625 | 0.00023549 | 0.0001975 | 0.0003603 | 0.00042324 | 0.00047426 | 0.00035759 | 0.00042569 | 0.00041142
Arsenic Pm10 Lc | 85103 | 120573002 | Plant City | FL | RURAL | 0.0016434 | 0.001013 | 0.0011162 | 0.0012821 | 0.0012123 | 0.00090811 | 0.00095315 | 0.0012196 | 0.00089365 | 90th Percentile | 0.0023291 | 0.0020134 | 0.0018891 | 0.0015475 | 0.0016335 | 0.0019653 | 0.0013968 | 0.0014501 | 0.0014187
Arsenic Pm10 Lc | 85103 | 121030018 | SAINT PETERSBURG | FL | SUBURBAN | 0.001252 | 0.0010754 | 0.00075385 | 0.0011668 | 0.0010419 | 0.0011035 | 0.0011363 | 0.0014501 | 0.0011706 | Dif btw Ptiles | 0.0019929 | 0.0017779 | 0.0016916 | 0.0011872 | 0.0012102 | 0.001491 | 0.0010392 | 0.0010244 | 0.0010073
Arsenic Pm10 Lc | 85103 | 121030026 | Pinellas Park | FL | SUBURBAN | 0.0014882 | 0.0012583 | 0.0010969 | 0.0015053 | 0.0019099 | 0.0019653 | 0.0014041 | 0.002713 | 0.0014187 |  | 23 | 23 | 23 | 23 | 23 | 23 | 23 | 23 | 23
Arsenic Pm10 Lc | 85103 | 130890002 | Decatur | GA | SUBURBAN | 0.00068941 | 0.00081239 | 0.00059203 | 0.00037658 | 0.00042324 | 0.00057261 | 0.00055855 | 0.00045602 | 0.00051408
Arsenic Pm10 Lc | 85103 | 170314201 | Northbrook | IL | SUBURBAN | 0.00071519 | 0.00087228 | 0.00087623 | 0.00076255 | 0.00074348 | 0.00079614 | 0.00074231 | 0.00074034 | 0.00063538
Arsenic Pm10 Lc | 85103 | 210190002 | ASHLAND | KY | URBAN AND CENTER CITY | 0.0026009 | 0.0026009 | 0.0026412 | 0.0015475 | 0.0013883 | 0.0020751 | 0.0013968 | 0.0013253 | 0.0012539
Arsenic Pm10 Lc | 85103 | 211570018 | CALVERT CITY | KY | SUBURBAN | 0.00070134 | 0.00070134 | 0.00033387 | 0.0003603 | 0.00044402 | 0.00059583 | 0.00047081 | 0.00054822 | 0.00062564
Arsenic Pm10 Lc | 85103 | 250250042 | Boston | MA | URBAN AND CENTER CITY | 0.00052538 | 0.0005797 | 0.00049384 | 0.00063905 | 0.00050299 | 0.00037276 | 0.00043762 | 0.00053414 | 0.00048327
Arsenic Pm10 Lc | 85103 | 261630033 | Dearborn | MI | SUBURBAN | 0.0020634 | 0.0020134 | 0.0018648 | 0.0017265 | 0.0013876 | 0.0016043 | 0.0013124 | 0.0014588 | 0.0014238
Arsenic Pm10 Lc | 85103 | 295100085 | SAINT LOUIS | MO | URBAN AND CENTER CITY | 0.0023291 | 0.0010739 | 0.0018891 | 0.00098101 | 0.0016335 | 0.0010369 | 0.00088708 | 0.0010893 | 0.00071852
Arsenic Pm10 Lc | 85103 | 410510246 | Portland | OR | URBAN AND CENTER CITY | 0.0017495 | 0.0014556 | 0.0014717 | 0.0010285 | 0.00093191 | 0.00079261 | 0.00093107 | 0.0010126 | 0.0010327
Arsenic Pm10 Lc | 85103 | 410610119 | La Grande | OR | URBAN AND CENTER CITY | 0.00033625 | 0.00023549 | 0.0001975 | 0.00021219 | 0.00014528 | 0.00013763 | 0.00016466 | 0.00018681 | 0.00022069
Arsenic Pm10 Lc | 85103 | 440070022 | Providence | RI | URBAN AND CENTER CITY | 7.336e-05 | 0.00013987 | 0.00014634 | 0.00054013 | 0.0013187 | 0.00047426 | 0.00033213 | 0.00044884 | 0.0005018
Arsenic Pm10 Lc | 85103 | 450250001 | MCBEE | SC | RURAL | 0.0006262 | 0.00063412 | 0.00067268 | 0.00071522 | 0.00080123 | 0.0017454 | 0.00035759 | 0.00038781 | 0.0009538
Arsenic Pm10 Lc | 85103 | 482011035 | Houston | TX | URBAN AND CENTER CITY | 0.0080082 | 0.0080763 | 0.008073 | 0.0080927 | 0.0081405 | 0.0040724 | 0.0030326 | 0.0013786 | 0.0015797
Arsenic Pm10 Lc | 85103 | 482011039 | Deer Park | TX | URBAN AND CENTER CITY | 0.00134 | 0.0012901 | 0.0017327 | 0.0014381 | 0.0011691 | 0.0011639 | 0.00098598 | 0.0013351 | 0.0013222
Arsenic Pm10 Lc | 85103 | 482030002 | Not In A City | TX | RURAL | 0.00055142 | 0.00062751 | 0.00058192 | 0.00059602 | 0.00072375 | 0.0005865 | 0.00050639 | 0.00067414 | 0.00041142
Arsenic Pm10 Lc | 85103 | 490110004 | Bountiful | UT | SUBURBAN | 0.0008705 | 0.00064938 | 0.00097067 | 0.00060471 | 0.0010399 | 0.00055669 | 0.00053708 | 0.00042569 | 0.0009139
Arsenic Pm10 Lc | 85103 | 500070007 | Underhill | VT | RURAL | 0.00027993 | 0.00023929 | 0.00026487 | 0.00024466 | 0.00023783 | 0.00021025 | 0.0002302 | 0.00025016 | 0.00028093
Arsenic Pm10 Lc | 85103 | 530330080 | Seattle | WA | URBAN AND CENTER CITY | 0.0010692 | 0.00093305 | 0.00079689 | 0.0007282 | 0.00074315 | 0.00060809 | 0.00069676 | 0.00070242 | 0.00078633
Percent change in annual average from 2005 to 2013
-38.91%
Coverage: 23 monitoring sites nationwide (out of a total of 42 sites measuring Arsenic PM10 in 2013) that have sufficient data to assess Arsenic PM10 trends since 2005.

## Supplemental Data
AQS_PARAMETER_CODE_FINAL | AQS_PARAMETER_NAME | AMA_SITE_CODE | YEAR | AQS_POC | PROGRAM | START_DATE | END_DATE | AQS_SAMPLING_FREQUENCY | COUNT_RECORDS | COUNT_CONCENTRATIONS | SAMPLE_VALUE_STD_LC | METHOD_CODE | AVG_MDL_STD | MIN_MDL_STD | MAX_MDL_STD | AQS_SAMPLE_DURATION | COUNT_NON_DETECTS | COUNT_BELOW_MDL
85103 | Arsenic Pm10 Lc | 040139997 | 2006 | 1 | NATTS: UATMP | 2006-01-05 | 2006-12-31 | 6 | 61 | 59 | 0.00062053 | 202 | 6.4361e-05 | 3e-06 | 0.00025 | 7 | 0 | 2
85103 | Arsenic Pm10 Lc | 040139997 | 2007 | 1 | NATTS: UATMP | 2007-01-09 | 2007-12-26 | 6 | 61 | 59 | 0.00071211 | 202 | 0.00019361 | 6e-05 | 0.00025 | 7 | 0 | 4
85103 | Arsenic Pm10 Lc | 040139997 | 2008 | 1 | NATTS: UATMP | 2008-01-01 | 2008-12-26 | 6 | 61 | 57 | 0.00068194 | 202 | 4.8639e-05 | 7e-06 | 7e-05 | 7 | 1 | 0
85103 | Arsenic Pm10 Lc | 040139997 | 2009 | 1 | NATTS: UATMP | 2009-01-01 | 2009-12-29 | 6 | 62 | 61 | 0.00056651 | 202 | 1.4355e-05 | 1e-05 | 7e-05 | 7 | 0 | 0
85103 | Arsenic Pm10 Lc | 040139997 | 2010 | 1 | NATTS: UATMP | 2010-01-02 | 2010-12-28 | 6 | 61 | 58 | 0.00049401 | 202 | 5.9672e-05 | 4e-05 | 7e-05 | 7 | 0 | 1
85103 | Arsenic Pm10 Lc | 040139997 | 2011 | 1 | NATTS: UATMP | 2011-01-03 | 2011-12-29 | 6 | 62 | 61 | 0.00074702 | 202 | 0.00015048 | 0.0001 | 0.00018 | 7 | 0 | 4
85103 | Arsenic Pm10 Lc | 040139997 | 2012 | 1 | NATTS: UATMP | 2012-01-04 | 2012-12-29 | 6 | 61 | 61 | 0.00066925 | 202 | 0.00017311 | 0.00017 | 0.00019 | 7 | 0 | 0
85103 | Arsenic Pm10 Lc | 040139997 | 2013 | 1 | NATTS: UATMP | 2013-01-04 | 2013-12-30 | 6 | 61 | 61 | 0.00048557 | 202 | 0.0002 | 0.0002 | 0.0002 | 7 | 0 | 7
85103 | Arsenic Pm10 Lc | 080770017 | 2004 | 1 | NATTS: NON-UATMP | 2004-01-04 | 2004-12-29 | 6 | 63 | 60 | 0.00018733 | 110 | 0.00013952 | 0.00013 | 0.00015 | 7 | 50 | 0
85103 | Arsenic Pm10 Lc | 080770017 | 2004 | 2 | NATTS: NON-UATMP | 2004-01-04 | 2004-12-29 | 7 | 31 | 31 | 0.00015509 | 110 | 0.00014065 | 0.00013 | 0.00015 | 7 | 26 | 0
85103 | Arsenic Pm10 Lc | 080770017 | 2005 | 1 | SPECIAL PURPOSE | 2005-01-04 | 2005-02-15 | 6 | 8 | 7 | 0.0001278 | 110 | 0.00013375 | 0.00013 | 0.00014 | 7 | 6 | 0
85103 | Arsenic Pm10 Lc | 080770017 | 2005 | 3 | NATTS: NON-UATMP | 2005-01-28 | 2005-12-30 | 6 | 62 | 56 | 0 | 203 | 0.0044134 | 0.00415 | 0.00577 | 7 | 56 | 0
85103 | Arsenic Pm10 Lc | 080770017 | 2005 | 4 | NATTS: NON-UATMP | 2005-03-17 | 2005-12-30 | 6 | 32 | 31 | 0 | 202 | 0.0045063 | 0.00415 | 0.00582 | 7 | 31 | 0
85103 | Arsenic Pm10 Lc | 080770017 | 2006 | 3 | NATTS: NON-UATMP | 2006-01-05 | 2006-12-31 | 6 | 61 | 59 | 0 | 203 | 0.0057456 | 0.0056 | 0.00733 | 7 | 59 | 0
85103 | Arsenic Pm10 Lc | 080770017 | 2006 | 4 | NATTS: NON-UATMP | 2006-01-05 | 2006-12-31 | 6 | 47 | 44 | 0 | 202, 203 | 0.0057721 | 0.00563 | 0.00733 | 7 | 44 | 0
85103 | Arsenic Pm10 Lc | 080770017 | 2007 | 4 | NATTS: NON-UATMP | 2007-01-06 | 2007-12-26 | 6 | 60 | 39 | 0 | 203 | 0.0081325 | 0.0073 | 0.00946 | 7 | 39 | 0
85103 | Arsenic Pm10 Lc | 080770017 | 2007 | 3 | NATTS: NON-UATMP | 2007-01-06 | 2007-12-26 | 6 | 60 | 49 | 0 | 203 | 0.0079657 | 0.00581 | 0.00946 | 7 | 49 | 0
85103 | Arsenic Pm10 Lc | 080770017 | 2008 | 4 | NATTS: NON-UATMP | 2008-01-01 | 2008-12-26 | 6 | 61 | 43 | 0 | 203 | 0.0046444 | 0.00417 | 0.00583 | 7 | 43 | 0
85103 | Arsenic Pm10 Lc | 080770017 | 2008 | 3 | NATTS: NON-UATMP | 2008-01-01 | 2008-12-26 | 6 | 61 | 52 | 0 | 203 | 0.0047602 | 0.00419 | 0.00583 | 7 | 52 | 0
85103 | Arsenic Pm10 Lc | 080770017 | 2009 | 4 | NATTS: NON-UATMP | 2009-01-01 | 2009-12-27 | 6 | 61 | 41 | 0 | 203, 907 | 0.0014351 | 0.00121 | 0.00421 | 7 | 41 | 0
85103 | Arsenic Pm10 Lc | 080770017 | 2009 | 3 | NATTS: NON-UATMP | 2009-01-01 | 2009-12-27 | 6 | 61 | 53 | 0 | 203, 907 | 0.001559 | 0.0012 | 0.00421 | 7 | 53 | 0
85103 | Arsenic Pm10 Lc | 080770017 | 2010 | 3 | NATTS: NON-UATMP | 2010-01-02 | 2010-12-28 | 6 | 58 | 58 | 0.0012294 | 203 | 0.00015121 | 0.00014 | 0.00016 | 7 | 0 | 1
85103 | Arsenic Pm10 Lc | 080770017 | 2010 | 4 | NATTS: NON-UATMP | 2010-01-14 | 2010-12-04 | 6 | 13 | 13 | 0.0013255 | 203 | 0.00015154 | 0.00014 | 0.00016 | 7 | 0 | 0
85103 | Arsenic Pm10 Lc | 080770017 | 2011 | 4 | NATTS: NON-UATMP | 2011-01-03 | 2011-12-11 | 11 | 12 | 12 | 0.0006528 | 203 | 7.4167e-05 | 5e-05 | 0.00011 | 7 | 0 | 0
85103 | Arsenic Pm10 Lc | 080770017 | 2011 | 3 | NATTS: NON-UATMP | 2011-01-03 | 2011-12-29 | 6 | 61 | 59 | 0.00059042 | 203 | 6.4098e-05 | 5e-05 | 0.00011 | 7 | 0 | 0
85103 | Arsenic Pm10 Lc | 080770017 | 2012 | 3 | NATTS: NON-UATMP | 2012-01-04 | 2012-12-29 | 6 | 61 | 57 | 0.00049434 | 203 | 8.5574e-05 | 8e-05 | 0.00028 | 7 | 1 | 0
85103 | Arsenic Pm10 Lc | 080770017 | 2012 | 4 | NATTS: NON-UATMP | 2012-01-10 | 2012-11-29 | 10 | 12 | 12 | 0.00062423 | 203 | 8.25e-05 | 8e-05 | 9e-05 | 7 | 0 | 0
85103 | Arsenic Pm10 Lc | 080770017 | 2013 | 3 | NATTS: NON-UATMP | 2013-01-04 | 2013-12-30 | 6 | 61 | 59 | 0.00035266 | 203 | 0.0002741 | 0.00025 | 0.00029 | 7 | 3 | 16
85103 | Arsenic Pm10 Lc | 080770017 | 2013 | 4 | NATTS: NON-UATMP | 2013-02-03 | 2013-12-06 | 6 | 12 | 11 | 0.00033338 | 203 | 0.00027167 | 0.00025 | 0.00029 | 7 | 0 | 4
85103 | Arsenic Pm10 Lc | 110010043 | 2005 | 1 | NATTS: NON-UATMP | 2005-01-04 | 2005-12-30 | 6 | 61 | 61 | 0.00066398 | 110 | 0.00013 | 0.00013 | 0.00013 | 7 | 1 | 2
85103 | Arsenic Pm10 Lc | 110010043 | 2006 | 1 | NATTS: NON-UATMP | 2006-01-11 | 2006-12-31 | 6 | 60 | 57 | 0.00056037 | 110 | 0.00013 | 0.00013 | 0.00013 | 7 | 0 | 0
85103 | Arsenic Pm10 Lc | 110010043 | 2007 | 1 | NATTS: NON-UATMP | 2007-01-06 | 2007-12-27 | 6 | 62 | 57 | 0.00071096 | 110 | 0.00013 | 0.00013 | 0.00013 | 7 | 0 | 3
85103 | Arsenic Pm10 Lc | 110010043 | 2008 | 1 | NATTS: NON-UATMP | 2008-01-01 | 2008-12-26 | 6 | 57 | 57 | 0.00067301 | 110 | 0.00013 | 0.00013 | 0.00013 | 7 | 1 | 1
85103 | Arsenic Pm10 Lc | 110010043 | 2009 | 1 | NATTS: NON-UATMP | 2009-01-01 | 2009-12-27 | 6 | 62 | 62 | 0.00079249 | 110 | 0.0010372 | 0.00059183 | 0.0011794 | 7 | 0 | 50
85103 | Arsenic Pm10 Lc | 110010043 | 2010 | 1 | NATTS: NON-UATMP | 2010-01-02 | 2010-12-28 | 6 | 62 | 62 | 0.00071432 | 110 | 0.00044007 | 0.00036815 | 0.00059183 | 7 | 0 | 20
85103 | Arsenic Pm10 Lc | 110010043 | 2011 | 1 | NATTS: NON-UATMP | 2011-01-04 | 2011-12-29 | 6 | 60 | 60 | 0.00067218 | 110 | 0.00039396 | 0.00036815 | 0.00041978 | 7 | 0 | 14
85103 | Arsenic Pm10 Lc | 110010043 | 2012 | 1 | NATTS: NON-UATMP | 2012-01-04 | 2012-12-29 | 6 | 62 | 62 | 0.00080856 | 110 | 0.00024483 | 0.00021119 | 0.00041978 | 7 | 0 | 3
85103 | Arsenic Pm10 Lc | 110010043 | 2013 | 1 | NATTS: NON-UATMP | 2013-01-04 | 2013-12-30 | 6 | 62 | 62 | 0.0007196 | 110 | 0.00016662 | 0.00016662 | 0.00016662 | 7 | 0 | 1
85103 | Arsenic Pm10 Lc | 120573002 | 2004 | 5 | NATTS: NON-UATMP | 2004-01-04 | 2004-12-29 | 6 | 60 | 59 | 0.0013355 | 107 | 0.022 | 0.022 | 0.022 | 7 | 0 | 59
85103 | Arsenic Pm10 Lc | 120573002 | 2005 | 5 | NATTS: NON-UATMP | 2005-01-04 | 2005-12-30 | 6 | 59 | 59 | 0.0016434 | 107 | 0.022 | 0.022 | 0.022 | 7 | 0 | 59
85103 | Arsenic Pm10 Lc | 120573002 | 2006 | 5 | NATTS: NON-UATMP | 2006-01-05 | 2006-12-31 | 6 | 61 | 61 | 0.001013 | 107 | 0.022 | 0.022 | 0.022 | 7 | 0 | 61
85103 | Arsenic Pm10 Lc | 120573002 | 2007 | 5 | NATTS: NON-UATMP | 2007-01-06 | 2007-12-26 | 6 | 60 | 60 | 0.0011162 | 107 | 0.022 | 0.022 | 0.022 | 7 | 0 | 60
85103 | Arsenic Pm10 Lc | 120573002 | 2008 | 5 | NATTS: NON-UATMP | 2008-01-01 | 2008-12-26 | 6 | 61 | 58 | 0.0012821 | 107 | 0.022 | 0.022 | 0.022 | 7 | 0 | 58
85103 | Arsenic Pm10 Lc | 120573002 | 2009 | 5 | NATTS: NON-UATMP | 2009-01-01 | 2009-12-27 | 6 | 61 | 61 | 0.0012123 | 107, 110 | 0.0011662 | 0.00046 | 0.022 | 7 | 0 | 15
85103 | Arsenic Pm10 Lc | 120573002 | 2010 | 5 | NATTS: NON-UATMP | 2010-01-02 | 2010-12-28 | 6 | 61 | 61 | 0.00090811 | 107, 110 | 0.0018725 | 0.00046 | 0.022 | 7 | 1 | 20
85103 | Arsenic Pm10 Lc | 120573002 | 2011 | 5 | NATTS: NON-UATMP | 2011-01-03 | 2011-12-29 | 6 | 61 | 61 | 0.00095315 | 107, 110 | 0.0015193 | 0.00046 | 0.022 | 7 | 0 | 21
85103 | Arsenic Pm10 Lc | 120573002 | 2012 | 5 | NATTS: NON-UATMP | 2012-01-04 | 2012-12-29 | 6 | 56 | 56 | 0.0012196 | 107, 110 | 0.00046 | 0.00046 | 0.00046 | 7 | 2 | 10
85103 | Arsenic Pm10 Lc | 120573002 | 2013 | 5 | NATTS: NON-UATMP | 2013-01-04 | 2013-12-30 | 6 | 55 | 52 | 0.00089365 | 110 | 0.00046 | 0.00046 | 0.00046 | 7 | 2 | 9
85103 | Arsenic Pm10 Lc | 121030018 | 2005 | 5 | OTHER | 2005-01-04 | 2005-12-30 | 6 | 60 | 60 | 0.001252 | 107 | 0.022 | 0.022 | 0.022 | 7 | 0 | 60
85103 | Arsenic Pm10 Lc | 121030018 | 2006 | 5 | OTHER | 2006-01-05 | 2006-12-31 | 6 | 60 | 60 | 0.0010754 | 107 | 0.022 | 0.022 | 0.022 | 7 | 0 | 60
85103 | Arsenic Pm10 Lc | 121030018 | 2007 | 5 | OTHER | 2007-01-06 | 2007-12-26 | 6 | 59 | 59 | 0.00075385 | 107 | 0.022 | 0.022 | 0.022 | 7 | 0 | 59
85103 | Arsenic Pm10 Lc | 121030018 | 2008 | 5 | OTHER | 2008-01-01 | 2008-12-26 | 6 | 61 | 61 | 0.0011668 | 107 | 0.022 | 0.022 | 0.022 | 7 | 0 | 61
85103 | Arsenic Pm10 Lc | 121030018 | 2009 | 5 | OTHER | 2009-01-01 | 2009-12-27 | 6 | 59 | 59 | 0.0010419 | 107 | 0.022 | 0.022 | 0.022 | 7 | 0 | 59
85103 | Arsenic Pm10 Lc | 121030018 | 2010 | 5 | OTHER | 2010-01-02 | 2010-12-28 | 6 | 61 | 61 | 0.0011035 | 107 | 0.022 | 0.022 | 0.022 | 7 | 0 | 61
85103 | Arsenic Pm10 Lc | 121030018 | 2011 | 5 | OTHER | 2011-01-03 | 2011-12-29 | 6 | 62 | 61 | 0.0011363 | 107 | 0.022 | 0.022 | 0.022 | 7 | 0 | 61
85103 | Arsenic Pm10 Lc | 121030018 | 2012 | 5 | OTHER | 2012-01-04 | 2012-12-29 | 6 | 55 | 54 | 0.0014501 | 107, 110 | 0.00046 | 0.00046 | 0.00046 | 7 | 0 | 13
85103 | Arsenic Pm10 Lc | 121030018 | 2013 | 5 | OTHER | 2013-01-10 | 2013-12-30 | 6 | 58 | 52 | 0.0011706 | 107, 110 | 0.00046 | 0.00046 | 0.00046 | 7 | 0 | 11
85103 | Arsenic Pm10 Lc | 121030026 | 2005 | 5 | NATTS: NON-UATMP | 2005-01-04 | 2005-12-30 | 6 | 61 | 61 | 0.0014882 | 107 | 0.022 | 0.022 | 0.022 | 7 | 0 | 61
85103 | Arsenic Pm10 Lc | 121030026 | 2006 | 5 | NATTS: NON-UATMP | 2006-01-05 | 2006-12-31 | 6 | 57 | 57 | 0.0012583 | 107 | 0.022 | 0.022 | 0.022 | 7 | 0 | 57
85103 | Arsenic Pm10 Lc | 121030026 | 2007 | 5 | NATTS: NON-UATMP | 2007-01-06 | 2007-12-26 | 6 | 58 | 58 | 0.0010969 | 107 | 0.022 | 0.022 | 0.022 | 7 | 0 | 58
85103 | Arsenic Pm10 Lc | 121030026 | 2008 | 5 | NATTS: NON-UATMP | 2008-01-01 | 2008-12-26 | 6 | 60 | 60 | 0.0015053 | 107 | 0.022 | 0.022 | 0.022 | 7 | 0 | 60
85103 | Arsenic Pm10 Lc | 121030026 | 2009 | 5 | NATTS: NON-UATMP | 2009-01-01 | 2009-12-27 | 6 | 61 | 61 | 0.0019099 | 107 | 0.022 | 0.022 | 0.022 | 7 | 0 | 61
85103 | Arsenic Pm10 Lc | 121030026 | 2010 | 5 | NATTS: NON-UATMP | 2010-01-02 | 2010-12-28 | 6 | 61 | 61 | 0.0019653 | 107 | 0.022 | 0.022 | 0.022 | 7 | 0 | 60
85103 | Arsenic Pm10 Lc | 121030026 | 2011 | 5 | NATTS: NON-UATMP | 2011-01-03 | 2011-12-29 | 6 | 63 | 60 | 0.0014041 | 107 | 0.022 | 0.022 | 0.022 | 7 | 0 | 60
85103 | Arsenic Pm10 Lc | 121030026 | 2012 | 5 | NATTS: NON-UATMP | 2012-01-04 | 2012-12-29 | 6 | 56 | 55 | 0.002713 | 107, 110 | 0.00046 | 0.00046 | 0.00046 | 7 | 1 | 9
85103 | Arsenic Pm10 Lc | 121030026 | 2013 | 5 | NATTS: NON-UATMP | 2013-01-04 | 2013-12-30 | 6 | 60 | 54 | 0.0014187 | 107, 110 | 0.00046 | 0.00046 | 0.00046 | 7 | 0 | 10
85103 | Arsenic Pm10 Lc | 130890002 | 2003 | 1 | NATTS: NON-UATMP | 2003-01-03 | 2003-12-29 | 6 | 61 | 51 | 0 | 110 | 0.0028138 | 0.00216 | 0.01518 | 7 | 51 | 0
85103 | Arsenic Pm10 Lc | 130890002 | 2004 | 1 | NATTS: NON-UATMP | 2004-01-04 | 2004-12-29 | 6 | 61 | 57 | 0.00045241 | 110 | 0.00099754 | 0.00032 | 0.00237 | 7 | 27 | 0
85103 | Arsenic Pm10 Lc | 130890002 | 2005 | 1 | NATTS: NON-UATMP | 2005-01-04 | 2005-12-30 | 6 | 61 | 55 | 0.00068941 | 110 | 0.00033508 | 0.00031 | 0.00036 | 7 | 5 | 0
85103 | Arsenic Pm10 Lc | 130890002 | 2006 | 1 | NATTS: NON-UATMP | 2006-01-05 | 2006-12-31 | 6 | 61 | 59 | 0.00081239 | 110 | 0.00033377 | 0.0003 | 0.00037 | 7 | 10 | 0
85103 | Arsenic Pm10 Lc | 130890002 | 2007 | 1 | NATTS: NON-UATMP | 2007-01-06 | 2007-12-26 | 6 | 60 | 56 | 0.00059203 | 110 | 0.000339 | 0.00032 | 0.00036 | 7 | 17 | 0
85103 | Arsenic Pm10 Lc | 130890002 | 2008 | 1 | NATTS: NON-UATMP | 2008-01-01 | 2008-12-26 | 6 | 61 | 52 | 0.00037658 | 110 | 0.00038082 | 0.00033 | 0.0005 | 7 | 24 | 0
85103 | Arsenic Pm10 Lc | 130890002 | 2009 | 1 | NATTS: NON-UATMP | 2009-01-01 | 2009-12-27 | 6 | 60 | 57 | 0.00042324 | 110 | 0.00026 | 0.00015 | 0.00049 | 7 | 21 | 0
85103 | Arsenic Pm10 Lc | 130890002 | 2010 | 1 | NATTS: NON-UATMP | 2010-01-02 | 2010-12-28 | 6 | 61 | 58 | 0.00057261 | 110 | 0.00015885 | 0.00014 | 0.00017 | 7 | 2 | 0
85103 | Arsenic Pm10 Lc | 130890002 | 2011 | 1 | NATTS: NON-UATMP | 2011-01-03 | 2011-12-29 | 6 | 61 | 57 | 0.00055855 | 110 | 0.00025656 | 0.00015 | 0.00037 | 7 | 6 | 0
85103 | Arsenic Pm10 Lc | 130890002 | 2012 | 1 | NATTS: NON-UATMP | 2012-01-04 | 2012-12-29 | 6 | 61 | 55 | 0.00045602 | 110 | 0.00030574 | 0.00028 | 0.00036 | 7 | 11 | 1
85103 | Arsenic Pm10 Lc | 130890002 | 2013 | 1 | NATTS: NON-UATMP | 2013-01-04 | 2013-12-30 | 6 | 61 | 50 | 0.00051408 | 110 | 0.00032787 | 0.00029 | 0.00041 | 7 | 11 | 2
85103 | Arsenic Pm10 Lc | 170314201 | 2005 | 6 | NATTS: UATMP | 2005-01-04 | 2005-12-30 | 6 | 61 | 61 | 0.00071519 | 110 | 2.0164e-05 | 2e-05 | 2.2e-05 | 7 | 0 | 0
85103 | Arsenic Pm10 Lc | 170314201 | 2006 | 6 | NATTS: UATMP | 2006-01-05 | 2006-12-31 | 6 | 62 | 62 | 0.00087228 | 110 | 2.0742e-05 | 9e-06 | 2.2e-05 | 7 | 0 | 0
85103 | Arsenic Pm10 Lc | 170314201 | 2007 | 6 | NATTS: UATMP | 2007-01-06 | 2007-12-20 | 6 | 59 | 58 | 0.00087623 | 110 | 9.2373e-06 | 9e-06 | 1e-05 | 7 | 0 | 0
85103 | Arsenic Pm10 Lc | 170314201 | 2008 | 6 | NATTS: UATMP | 2008-01-01 | 2008-12-26 | 6 | 61 | 56 | 0.00076255 | 110 | 1e-05 | 1e-05 | 1e-05 | 7 | 0 | 0
85103 | Arsenic Pm10 Lc | 170314201 | 2009 | 6 | NATTS: UATMP | 2009-01-01 | 2009-12-27 | 6 | 61 | 61 | 0.00074348 | 110 | 9e-06 | 9e-06 | 9e-06 | 7 | 0 | 0
85103 | Arsenic Pm10 Lc | 170314201 | 2010 | 6 | NATTS: UATMP | 2010-01-02 | 2010-12-28 | 6 | 61 | 59 | 0.00079614 | 110 | 5.2459e-05 | 4.9e-05 | 5.5e-05 | 7 | 0 | 0
85103 | Arsenic Pm10 Lc | 170314201 | 2011 | 6 | NATTS: UATMP | 2011-01-03 | 2011-12-29 | 6 | 63 | 53 | 0.00074231 | 110 | 5.3492e-05 | 5.2e-05 | 8e-05 | 7 | 0 | 0
85103 | Arsenic Pm10 Lc | 170314201 | 2012 | 6 | NATTS: UATMP | 2012-01-04 | 2012-12-29 | 6 | 63 | 54 | 0.00074034 | 110 | 6.4825e-05 | 6.4e-05 | 6.6e-05 | 7 | 0 | 0
85103 | Arsenic Pm10 Lc | 170314201 | 2013 | 6 | NATTS: UATMP | 2013-01-04 | 2013-12-30 | 6 | 61 | 58 | 0.00063538 | 110 | 8.4787e-05 | 8.3e-05 | 8.7e-05 | 7 | 0 | 1
85103 | Arsenic Pm10 Lc | 210190002 | 2006 | 1 | SPECIAL PURPOSE | 2006-01-05 | 2006-12-31 | 6 | 63 | 59 | 0.0026009 | 202 | 8.3317e-05 | 8.3e-05 | 8.7e-05 | 7 | 8 | 0
85103 | Arsenic Pm10 Lc | 210190002 | 2007 | 1 | SPECIAL PURPOSE | 2007-01-06 | 2007-12-27 | 6 | 56 | 56 | 0.0026412 | 202 | 0.00016564 | 8.3e-05 | 0.000172 | 7 | 8 | 0
85103 | Arsenic Pm10 Lc | 210190002 | 2008 | 1 | SPECIAL PURPOSE | 2008-01-01 | 2008-12-26 | 6 | 60 | 60 | 0.0015475 | 202 | 0.000149 | 0.000103 | 0.000172 | 7 | 18 | 0
85103 | Arsenic Pm10 Lc | 210190002 | 2009 | 1 | SPECIAL PURPOSE | 2009-01-01 | 2009-12-27 | 6 | 58 | 56 | 0.0013883 | 202 | 0.0001086 | 0.000103 | 0.000128 | 7 | 10 | 0
85103 | Arsenic Pm10 Lc | 210190002 | 2010 | 1 | SPECIAL PURPOSE | 2010-01-02 | 2010-12-28 | 6 | 61 | 57 | 0.0020751 | 202 | 0.00013466 | 0.000128 | 0.000157 | 7 | 6 | 0
85103 | Arsenic Pm10 Lc | 210190002 | 2011 | 1 | SPECIAL PURPOSE | 2011-01-03 | 2011-12-29 | 6 | 64 | 59 | 0.0013968 | 202 | 0.00018653 | 0.000157 | 0.000211 | 7 | 6 | 0
85103 | Arsenic Pm10 Lc | 210190002 | 2013 | 6 | UATMP | 2013-01-04 | 2013-12-30 | 6 | 62 | 60 | 0.0012539 | 203 | 0.00019452 | 0.00018 | 0.0002 | 7 | 1 | 5
85103 | Arsenic Pm10 Lc | 211570018 | 2006 | 1 | SPECIAL PURPOSE | 2006-01-05 | 2006-12-31 | 6 | 62 | 54 | 0.00070134 | 202 | 8.3258e-05 | 8.3e-05 | 8.7e-05 | 7 | 23 | 0
85103 | Arsenic Pm10 Lc | 211570018 | 2007 | 1 | SPECIAL PURPOSE | 2007-01-06 | 2007-12-26 | 6 | 55 | 55 | 0.00033387 | 202 | 0.00016391 | 8.3e-05 | 0.000172 | 7 | 41 | 0
85103 | Arsenic Pm10 Lc | 211570018 | 2008 | 1 | SPECIAL PURPOSE | 2008-01-01 | 2008-12-26 | 6 | 58 | 58 | 0.0003603 | 202 | 0.00015059 | 0.000103 | 0.000172 | 7 | 41 | 0
85103 | Arsenic Pm10 Lc | 211570018 | 2009 | 1 | SPECIAL PURPOSE | 2009-01-09 | 2009-12-21 | 6 | 55 | 52 | 0.00044402 | 202 | 0.000108 | 0.000103 | 0.000128 | 7 | 24 | 0
85103 | Arsenic Pm10 Lc | 211570018 | 2010 | 1 | SPECIAL PURPOSE | 2010-01-05 | 2010-12-28 | 6 | 60 | 56 | 0.00059583 | 202 | 0.00013428 | 0.000128 | 0.000157 | 7 | 12 | 0
85103 | Arsenic Pm10 Lc | 211570018 | 2011 | 1 | SPECIAL PURPOSE | 2011-01-03 | 2011-12-29 | 6 | 63 | 58 | 0.00047081 | 202 | 0.000187 | 0.000157 | 0.000211 | 7 | 18 | 0
85103 | Arsenic Pm10 Lc | 211570018 | 2013 | 6 | UATMP | 2013-01-04 | 2013-12-30 | 6 | 61 | 56 | 0.00062564 | 202 | 0.0002 | 0.0002 | 0.0002 | 7 | 1 | 8
85103 | Arsenic Pm10 Lc | 250250042 | 2004 | 6 | NATTS: UATMP | 2004-01-10 | 2004-12-23 | 6 | 46 | 45 | 0.00082559 | 110, 113 | 2.0595e-05 | 2.005e-05 | 2.173e-05 | 7 | 0 | 0
85103 | Arsenic Pm10 Lc | 250250042 | 2005 | 6 | NATTS: UATMP | 2005-01-04 | 2005-12-30 | 6 | 58 | 58 | 0.00052538 | 110 | 1.9776e-05 | 1.7e-05 | 2.2e-05 | 7 | 0 | 0
85103 | Arsenic Pm10 Lc | 250250042 | 2006 | 6 | NATTS: UATMP | 2006-01-05 | 2006-12-31 | 6 | 55 | 55 | 0.0005797 | 110 | 2.2e-05 | 2.2e-05 | 2.2e-05 | 7 | 0 | 0
85103 | Arsenic Pm10 Lc | 250250042 | 2007 | 6 | NATTS: UATMP | 2007-01-06 | 2007-12-26 | 6 | 57 | 57 | 0.00049384 | 110 | 9e-06 | 9e-06 | 9e-06 | 7 | 0 | 0
85103 | Arsenic Pm10 Lc | 250250042 | 2008 | 6 | NATTS: UATMP | 2008-01-01 | 2008-12-26 | 6 | 58 | 58 | 0.00063905 | 110 | 9.9138e-06 | 9e-06 | 1e-05 | 7 | 0 | 0
85103 | Arsenic Pm10 Lc | 250250042 | 2009 | 6 | NATTS: UATMP | 2009-01-01 | 2009-12-27 | 6 | 58 | 58 | 0.00050299 | 110 | 9.6379e-06 | 9e-06 | 4.6e-05 | 7 | 0 | 0
85103 | Arsenic Pm10 Lc | 250250042 | 2010 | 6 | NATTS: UATMP | 2010-01-02 | 2010-12-28 | 6 | 60 | 60 | 0.00037276 | 110 | 4.5117e-05 | 1.1e-05 | 5.2e-05 | 7 | 0 | 0
85103 | Arsenic Pm10 Lc | 250250042 | 2011 | 6 | NATTS: UATMP | 2011-01-03 | 2011-12-29 | 6 | 59 | 59 | 0.00043762 | 110 | 6.1797e-05 | 5e-05 | 0.000383 | 7 | 0 | 1
85103 | Arsenic Pm10 Lc | 250250042 | 2012 | 6 | NATTS: UATMP | 2012-01-04 | 2012-12-29 | 6 | 60 | 60 | 0.00053414 | 110 | 6.2133e-05 | 6e-05 | 6.3e-05 | 7 | 0 | 0
85103 | Arsenic Pm10 Lc | 250250042 | 2013 | 6 | NATTS: UATMP | 2013-01-04 | 2013-12-30 | 6 | 59 | 59 | 0.00048327 | 907 | 0.0002 | 0.0002 | 0.0002 | 7 | 0 | 14
85103 | Arsenic Pm10 Lc | 261630033 | 2003 | 1 | NATTS: UATMP | 2003-01-03 | 2003-12-29 | 6 | 61 | 59 | 0.0026813 | 109 | 2.9525e-06 | 2.7e-06 | 3.3e-06 | 7 | 0 | 0
85103 | Arsenic Pm10 Lc | 261630033 | 2004 | 1 | NATTS: UATMP | 2004-01-04 | 2004-12-29 | 6 | 54 | 53 | 0.0031032 | 109 | 2.9407e-06 | 2.7e-06 | 3.1e-06 | 7 | 0 | 0
85103 | Arsenic Pm10 Lc | 261630033 | 2005 | 1 | NATTS: UATMP | 2005-01-10 | 2005-12-30 | 6 | 56 | 55 | 0.0020634 | 109 | 6.747e-05 | 2.7e-06 | 0.0001511 | 7 | 0 | 0
85103 | Arsenic Pm10 Lc | 261630033 | 2006 | 1 | NATTS: UATMP | 2006-01-05 | 2006-12-31 | 6 | 57 | 56 | 0.0020134 | 109 | 0.00013867 | 0.0001289 | 0.0001485 | 7 | 0 | 0
85103 | Arsenic Pm10 Lc | 261630033 | 2007 | 1 | NATTS: UATMP | 2007-01-06 | 2007-12-26 | 6 | 71 | 68 | 0.0018648 | 109 | 0.0001445 | 0.0001116 | 0.0001875 | 7 | 0 | 0
85103 | Arsenic Pm10 Lc | 261630033 | 2008 | 1 | NATTS: UATMP | 2008-01-01 | 2008-12-26 | 6 | 60 | 59 | 0.0017265 | 109 | 0.00017375 | 0.0001596 | 0.0001869 | 7 | 0 | 0
85103 | Arsenic Pm10 Lc | 261630033 | 2009 | 1 | NATTS: UATMP | 2009-01-01 | 2009-12-27 | 6 | 61 | 60 | 0.0013876 | 109 | 0.00017323 | 0.0001602 | 0.000185 | 7 | 0 | 0
85103 | Arsenic Pm10 Lc | 261630033 | 2010 | 1 | NATTS: UATMP | 2010-01-02 | 2010-12-28 | 6 | 61 | 58 | 0.0016043 | 109 | 8.6067e-05 | 3.58e-05 | 0.0003727 | 7 | 0 | 2
85103 | Arsenic Pm10 Lc | 261630033 | 2011 | 1 | NATTS: NON-UATMP | 2011-01-03 | 2011-12-29 | 6 | 61 | 61 | 0.0013124 | 109 | 3.8639e-05 | 3.59e-05 | 4.2e-05 | 7 | 0 | 0
85103 | Arsenic Pm10 Lc | 261630033 | 2012 | 1 | NATTS: NON-UATMP | 2012-01-04 | 2012-12-29 | 6 | 61 | 61 | 0.0014588 | 109 | 4e-05 | 4e-05 | 4e-05 | 7 | 0 | 1
85103 | Arsenic Pm10 Lc | 261630033 | 2013 | 1 | NATTS: NON-UATMP | 2013-01-04 | 2013-12-30 | 6 | 66 | 65 | 0.0014238 | 109 | 3.7879e-05 | 1e-05 | 4e-05 | 7 | 0 | 0
85103 | Arsenic Pm10 Lc | 295100085 | 2004 | 6 | NATTS: UATMP | 2004-01-04 | 2004-12-29 | 6 | 60 | 60 | 0.0016922 | 113 | 1.9912e-05 | 1.87e-05 | 2.21e-05 | 7 | 0 | 0
85103 | Arsenic Pm10 Lc | 295100085 | 2005 | 6 | NATTS: UATMP | 2005-01-04 | 2005-12-30 | 6 | 61 | 61 | 0.0023291 | 113 | 2e-05 | 2e-05 | 2e-05 | 7 | 0 | 0
85103 | Arsenic Pm10 Lc | 295100085 | 2006 | 6 | NATTS: UATMP | 2006-01-05 | 2006-12-31 | 6 | 60 | 59 | 0.0010739 | 113 | 2.2e-05 | 2.2e-05 | 2.2e-05 | 7 | 0 | 0
85103 | Arsenic Pm10 Lc | 295100085 | 2007 | 6 | NATTS: UATMP | 2007-01-06 | 2007-12-26 | 6 | 60 | 60 | 0.0018891 | 113 | 9e-06 | 9e-06 | 9e-06 | 7 | 0 | 0
85103 | Arsenic Pm10 Lc | 295100085 | 2008 | 6 | NATTS: UATMP | 2008-01-01 | 2008-12-26 | 6 | 61 | 61 | 0.00098101 | 113 | 1e-05 | 1e-05 | 1e-05 | 7 | 0 | 0
85103 | Arsenic Pm10 Lc | 295100085 | 2009 | 6 | NATTS: UATMP | 2009-01-01 | 2009-12-27 | 6 | 61 | 56 | 0.0016335 | 113 | 1.6393e-05 | 9e-06 | 0.00046 | 7 | 0 | 1
85103 | Arsenic Pm10 Lc | 295100085 | 2010 | 6 | NATTS: UATMP | 2010-01-02 | 2010-12-28 | 6 | 61 | 60 | 0.0010369 | 113 | 7.3672e-05 | 4.9e-05 | 0.00133 | 7 | 0 | 1
85103 | Arsenic Pm10 Lc | 295100085 | 2011 | 6 | NATTS: UATMP | 2011-01-03 | 2011-12-29 | 6 | 60 | 58 | 0.00088708 | 113, 907 | 0.00010815 | 5.1e-05 | 0.00016 | 7 | 0 | 0
85103 | Arsenic Pm10 Lc | 295100085 | 2012 | 6 | NATTS: UATMP | 2012-01-04 | 2012-12-29 | 6 | 61 | 60 | 0.0010893 | 907 | 0.00017 | 0.00017 | 0.00017 | 7 | 0 | 1
85103 | Arsenic Pm10 Lc | 295100085 | 2013 | 6 | NATTS: UATMP | 2013-01-04 | 2013-12-30 | 6 | 61 | 61 | 0.00071852 | 907 | 0.0002 | 0.0002 | 0.0002 | 7 | 0 | 1
85103 | Arsenic Pm10 Lc | 410510246 | 2004 | 7 | OTHER | 2004-01-04 | 2004-12-29 | 6 | 58 | 58 | 0.0017812 | 110 | 3.3788e-05 | 3.193e-05 | 3.506e-05 | 7 | 0 | 0
85103 | Arsenic Pm10 Lc | 410510246 | 2005 | 7 | OTHER | 2005-01-04 | 2005-12-30 | 6 | 59 | 59 | 0.0017495 | 110 | 3.3717e-05 | 3.222e-05 | 3.541e-05 | 7 | 0 | 0
85103 | Arsenic Pm10 Lc | 410510246 | 2006 | 7 | OTHER | 2006-01-05 | 2006-12-31 | 6 | 60 | 60 | 0.0014556 | 110 | 3.3758e-05 | 3.223e-05 | 3.567e-05 | 7 | 0 | 0
85103 | Arsenic Pm10 Lc | 410510246 | 2007 | 7 | OTHER | 2007-01-06 | 2007-12-26 | 6 | 56 | 56 | 0.0014717 | 110 | 3.376e-05 | 3.199e-05 | 3.539e-05 | 7 | 0 | 0
85103 | Arsenic Pm10 Lc | 410510246 | 2008 | 7 | NATTS: NON-UATMP | 2008-01-01 | 2008-12-26 | 6 | 53 | 53 | 0.0010285 | 110 | 3.3579e-05 | 3.228e-05 | 3.559e-05 | 7 | 0 | 1
85103 | Arsenic Pm10 Lc | 410510246 | 2009 | 7 | NATTS: NON-UATMP | 2009-01-01 | 2009-12-27 | 6 | 57 | 57 | 0.00093191 | 110 | 3.35e-05 | 3.146e-05 | 3.554e-05 | 7 | 0 | 0
85103 | Arsenic Pm10 Lc | 410510246 | 2010 | 7 | NATTS: NON-UATMP | 2010-01-02 | 2010-12-28 | 6 | 55 | 55 | 0.00079261 | 110 | 3.3595e-05 | 3.239e-05 | 3.539e-05 | 7 | 0 | 0
85103 | Arsenic Pm10 Lc | 410510246 | 2011 | 7 | NATTS: NON-UATMP | 2011-01-03 | 2011-12-29 | 6 | 59 | 59 | 0.00093107 | 110 | 3.4407e-05 | 3.183e-05 | 3.5e-05 | 7 | 0 | 0
85103 | Arsenic Pm10 Lc | 410510246 | 2012 | 7 | NATTS: NON-UATMP | 2012-01-04 | 2012-12-29 | 6 | 61 | 57 | 0.0010126 | 110 | 3.4262e-05 | 3.2e-05 | 3.5e-05 | 7 | 0 | 0
85103 | Arsenic Pm10 Lc | 410510246 | 2013 | 7 | NATTS: NON-UATMP | 2013-01-04 | 2013-12-30 | 6 | 63 | 61 | 0.0010327 | 110 | 3.2e-05 | 3.2e-05 | 3.2e-05 | 7 | 0 | 0
85103 | Arsenic Pm10 Lc | 410610119 | 2004 | 7 | NATTS: NON-UATMP | 2004-02-21 | 2004-12-29 | 6 | 48 | 48 | 0.00035057 | 110 | 3.6864e-05 | 3.489e-05 | 3.885e-05 | 7 | 0 | 0
85103 | Arsenic Pm10 Lc | 410610119 | 2005 | 7 | NATTS: NON-UATMP | 2005-01-04 | 2005-12-30 | 6 | 60 | 60 | 0.00033625 | 110 | 3.6688e-05 | 3.445e-05 | 3.885e-05 | 7 | 0 | 1
85103 | Arsenic Pm10 Lc | 410610119 | 2006 | 7 | NATTS: NON-UATMP | 2006-01-05 | 2006-12-31 | 6 | 58 | 58 | 0.00023549 | 110 | 3.6879e-05 | 3.489e-05 | 3.904e-05 | 7 | 0 | 1
85103 | Arsenic Pm10 Lc | 410610119 | 2007 | 7 | NATTS: NON-UATMP | 2007-01-06 | 2007-12-26 | 6 | 56 | 56 | 0.0001975 | 110 | 3.6167e-05 | 3.385e-05 | 3.919e-05 | 7 | 0 | 0
85103 | Arsenic Pm10 Lc | 410610119 | 2008 | 7 | NATTS: NON-UATMP | 2008-01-01 | 2008-12-20 | 6 | 51 | 51 | 0.00021219 | 110 | 3.649e-05 | 3.436e-05 | 3.819e-05 | 7 | 0 | 0
85103 | Arsenic Pm10 Lc | 410610119 | 2009 | 7 | NATTS: NON-UATMP | 2009-01-01 | 2009-12-27 | 6 | 53 | 53 | 0.00014528 | 110 | 3.6662e-05 | 3.2e-05 | 4.002e-05 | 7 | 0 | 0
85103 | Arsenic Pm10 Lc | 410610119 | 2010 | 7 | NATTS: NON-UATMP | 2010-01-02 | 2010-12-28 | 6 | 54 | 54 | 0.00013763 | 110 | 3.6754e-05 | 3.435e-05 | 3.875e-05 | 7 | 0 | 1
85103 | Arsenic Pm10 Lc | 410610119 | 2011 | 7 | NATTS: NON-UATMP | 2011-01-09 | 2011-12-29 | 6 | 59 | 59 | 0.00016466 | 110 | 3.5093e-05 | 3.392e-05 | 3.69e-05 | 7 | 3 | 0
85103 | Arsenic Pm10 Lc | 410610119 | 2012 | 7 | NATTS: NON-UATMP | 2012-01-04 | 2012-12-29 | 6 | 60 | 58 | 0.00018681 | 110 | 3.425e-05 | 3.2e-05 | 3.5e-05 | 7 | 0 | 0
85103 | Arsenic Pm10 Lc | 410610119 | 2013 | 7 | NATTS: NON-UATMP | 2013-01-04 | 2013-12-30 | 6 | 62 | 62 | 0.00022069 | 110 | 3.2e-05 | 3.2e-05 | 3.2e-05 | 7 | 0 | 0
85103 | Arsenic Pm10 Lc | 440070022 | 2003 | 1 | NATTS: NON-UATMP | 2003-01-03 | 2003-12-29 | 6 | 61 | 58 | 0.00012415 | 110 | 0.00013 | 0.00013 | 0.00013 | 7 | 55 | 0
85103 | Arsenic Pm10 Lc | 440070022 | 2004 | 1 | NATTS: NON-UATMP | 2004-01-04 | 2004-12-29 | 6 | 61 | 60 | 0 | 110 | 0.0023 | 0.0023 | 0.0023 | 7 | 60 | 0
85103 | Arsenic Pm10 Lc | 440070022 | 2005 | 1 | NATTS: NON-UATMP | 2005-01-04 | 2005-12-30 | 6 | 61 | 60 | 7.336e-05 | 110 | 0.0023 | 0.0023 | 0.0023 | 7 | 59 | 0
85103 | Arsenic Pm10 Lc | 440070022 | 2006 | 1 | NATTS: NON-UATMP | 2006-01-05 | 2006-12-31 | 6 | 61 | 59 | 0.00013987 | 110 | 0.0023 | 0.0023 | 0.0023 | 7 | 57 | 0
85103 | Arsenic Pm10 Lc | 440070022 | 2007 | 1 | NATTS: NON-UATMP | 2007-01-06 | 2007-12-26 | 6 | 60 | 60 | 0.00014634 | 110 | 0.0021475 | 1.31e-05 | 0.0023 | 7 | 55 | 0
85103 | Arsenic Pm10 Lc | 440070022 | 2008 | 1 | NATTS: NON-UATMP | 2008-01-01 | 2008-12-26 | 6 | 60 | 56 | 0.00054013 | 110 | 1.31e-05 | 1.31e-05 | 1.31e-05 | 7 | 0 | 0
85103 | Arsenic Pm10 Lc | 440070022 | 2009 | 1 | NATTS: NON-UATMP | 2009-01-01 | 2009-12-27 | 6 | 61 | 56 | 0.0013187 | 110 | 5.6008e-05 | 1.31e-05 | 7e-05 | 7 | 4 | 2
85103 | Arsenic Pm10 Lc | 440070022 | 2010 | 1 | NATTS: NON-UATMP | 2010-01-02 | 2010-12-28 | 6 | 61 | 58 | 0.00047426 | 110 | 7.8748e-05 | 7e-05 | 8.16e-05 | 7 | 7 | 5
85103 | Arsenic Pm10 Lc | 440070022 | 2011 | 1 | NATTS: NON-UATMP | 2011-01-03 | 2011-12-29 | 6 | 61 | 54 | 0.00033213 | 110 | 9.4305e-05 | 8.16e-05 | 0.0001066 | 7 | 5 | 8
85103 | Arsenic Pm10 Lc | 440070022 | 2012 | 1 | NATTS: NON-UATMP | 2012-01-04 | 2012-12-29 | 6 | 61 | 56 | 0.00044884 | 110 | 9.0338e-05 | 7.46e-05 | 0.0001066 | 7 | 1 | 5
85103 | Arsenic Pm10 Lc | 440070022 | 2013 | 1 | NATTS: NON-UATMP | 2013-01-04 | 2013-12-30 | 6 | 61 | 56 | 0.0005018 | 110 | 0.00010014 | 7.46e-05 | 0.0001156 | 7 | 4 | 3
85103 | Arsenic Pm10 Lc | 450250001 | 2004 | 1 | NATTS: NON-UATMP | 2004-01-04 | 2004-12-29 | 6 | 55 | 53 | 0.00038097 | 110 | 0.00013 | 0.00013 | 0.00013 | 7 | 35 | 0
85103 | Arsenic Pm10 Lc | 450250001 | 2005 | 1 | NATTS: NON-UATMP | 2005-01-04 | 2005-12-30 | 6 | 61 | 52 | 0.0006262 | 110 | 0.00013 | 0.00013 | 0.00013 | 7 | 0 | 0
85103 | Arsenic Pm10 Lc | 450250001 | 2006 | 1 | NATTS: NON-UATMP | 2006-01-05 | 2006-12-31 | 6 | 61 | 56 | 0.00063412 | 110 | 0.00013 | 0.00013 | 0.00013 | 7 | 0 | 0
85103 | Arsenic Pm10 Lc | 450250001 | 2007 | 1 | NATTS: NON-UATMP | 2007-01-06 | 2007-12-26 | 6 | 60 | 57 | 0.00067268 | 110 | 0.00013 | 0.00013 | 0.00013 | 7 | 0 | 0
85103 | Arsenic Pm10 Lc | 450250001 | 2008 | 1 | NATTS: NON-UATMP | 2008-01-01 | 2008-12-26 | 6 | 61 | 58 | 0.00071522 | 110 | 0.00013 | 0.00013 | 0.00013 | 7 | 0 | 58
85103 | Arsenic Pm10 Lc | 450250001 | 2009 | 1 | NATTS: NON-UATMP | 2009-01-01 | 2009-12-27 | 6 | 61 | 60 | 0.00080123 | 110 | 0.00013 | 0.00013 | 0.00013 | 7 | 1 | 59
85103 | Arsenic Pm10 Lc | 450250001 | 2010 | 1 | NATTS: NON-UATMP | 2010-01-02 | 2010-12-28 | 6 | 61 | 56 | 0.0017454 | 110 | 2.6475e-06 | 1.3e-06 | 4.2e-06 | 7 | 28 | 0
85103 | Arsenic Pm10 Lc | 450250001 | 2011 | 1 | NATTS: NON-UATMP | 2011-01-03 | 2011-12-29 | 6 | 61 | 56 | 0.00035759 | 110 | 2.9269e-05 | 2.76e-05 | 3.19e-05 | 7 | 1 | 1
85103 | Arsenic Pm10 Lc | 450250001 | 2012 | 1 | NATTS: NON-UATMP | 2012-01-04 | 2012-12-29 | 6 | 61 | 54 | 0.00038781 | 110 | 2.8807e-05 | 2.74e-05 | 3.01e-05 | 7 | 1 | 1
85103 | Arsenic Pm10 Lc | 450250001 | 2013 | 1 | NATTS: NON-UATMP | 2013-01-04 | 2013-12-30 | 6 | 61 | 55 | 0.0009538 | 110 | 2.8821e-05 | 2.79e-05 | 2.99e-05 | 7 | 0 | 0
85103 | Arsenic Pm10 Lc | 482011035 | 2003 | 1 | UNOFFICIAL PAMS | 2003-01-03 | 2003-12-29 | 3 | 113 | 113 | 0.011808 | 107 | 0.022 | 0.022 | 0.022 | 7 | 0 | 113
85103 | Arsenic Pm10 Lc | 482011035 | 2004 | 1 | UNOFFICIAL PAMS | 2004-01-01 | 2004-12-30 | 3 | 120 | 120 | 0.010403 | 107 | 0.022 | 0.022 | 0.022 | 7 | 0 | 118
85103 | Arsenic Pm10 Lc | 482011035 | 2005 | 1 | UNOFFICIAL PAMS | 2005-01-02 | 2005-12-30 | 3 | 119 | 119 | 0.0080082 | 107 | 0.022 | 0.022 | 0.022 | 7 | 0 | 119
85103 | Arsenic Pm10 Lc | 482011035 | 2006 | 1 | UNOFFICIAL PAMS | 2006-01-02 | 2006-12-31 | 3 | 120 | 120 | 0.0080763 | 107 | 0.022 | 0.022 | 0.022 | 7 | 0 | 120
85103 | Arsenic Pm10 Lc | 482011035 | 2007 | 1 | UNOFFICIAL PAMS | 2007-01-03 | 2007-12-29 | 3 | 120 | 118 | 0.008073 | 107 | 0.022 | 0.022 | 0.022 | 7 | 0 | 118
85103 | Arsenic Pm10 Lc | 482011035 | 2008 | 1 | UNOFFICIAL PAMS | 2008-01-01 | 2008-12-30 | 3 | 120 | 110 | 0.0080927 | 107 | 0.022 | 0.022 | 0.022 | 7 | 0 | 110
85103 | Arsenic Pm10 Lc | 482011035 | 2009 | 1 | UNOFFICIAL PAMS | 2009-01-01 | 2009-12-30 | 3 | 120 | 119 | 0.0081405 | 107 | 0.022 | 0.022 | 0.022 | 7 | 0 | 119
85103 | Arsenic Pm10 Lc | 482011035 | 2010 | 1 | UNOFFICIAL PAMS | 2010-01-02 | 2010-12-31 | 3 | 121 | 121 | 0.0040724 | 107 | 0.022 | 0.022 | 0.022 | 7 | 0 | 121
85103 | Arsenic Pm10 Lc | 482011035 | 2011 | 1 | SPECIAL PURPOSE | 2011-01-03 | 2011-12-29 | 3 | 125 | 120 | 0.0030326 | 107 | 0.0019137 | 0.00184 | 0.00214 | 7 | 0 | 33
85103 | Arsenic Pm10 Lc | 482011035 | 2012 | 1 | SPECIAL PURPOSE | 2012-01-01 | 2012-12-29 | 3 | 122 | 119 | 0.0013786 | 107 | 0.0019882 | 0.00126 | 0.00344 | 7 | 28 | 58
85103 | Arsenic Pm10 Lc | 482011035 | 2013 | 1 | SPECIAL PURPOSE | 2013-01-01 | 2013-12-30 | 3 | 123 | 118 | 0.0015797 | 107 | 0.0033137 | 0.00207 | 0.00348 | 7 | 12 | 100
85103 | Arsenic Pm10 Lc | 482011039 | 2003 | 1 | NATTS: NON-UATMP | 2003-01-15 | 2003-12-29 | 6 | 54 | 54 | 0.011568 | 106 | 0.01 | 0.01 | 0.01 | 7 | 0 | 0
85103 | Arsenic Pm10 Lc | 482011039 | 2004 | 1 | NATTS: NON-UATMP | 2004-01-04 | 2004-12-29 | 6 | 59 | 59 | 0.0055128 | 106, 112 | 0.004751 | 1e-05 | 0.01 | 7 | 0 | 12
85103 | Arsenic Pm10 Lc | 482011039 | 2005 | 1 | NATTS: NON-UATMP | 2005-01-04 | 2005-12-30 | 6 | 54 | 53 | 0.00134 | 112 | 1e-05 | 1e-05 | 1e-05 | 7 | 0 | 0
85103 | Arsenic Pm10 Lc | 482011039 | 2006 | 1 | NATTS: NON-UATMP | 2006-01-05 | 2006-12-31 | 6 | 61 | 55 | 0.0012901 | 112 | 1e-05 | 1e-05 | 1e-05 | 7 | 0 | 0
85103 | Arsenic Pm10 Lc | 482011039 | 2007 | 1 | NATTS: NON-UATMP | 2007-01-06 | 2007-12-26 | 6 | 59 | 55 | 0.0017327 | 112 | 1e-05 | 1e-05 | 1e-05 | 7 | 0 | 0
85103 | Arsenic Pm10 Lc | 482011039 | 2008 | 1 | NATTS: NON-UATMP | 2008-01-01 | 2008-12-26 | 6 | 61 | 56 | 0.0014381 | 112 | 1e-05 | 1e-05 | 1e-05 | 7 | 0 | 0
85103 | Arsenic Pm10 Lc | 482011039 | 2009 | 1 | NATTS: NON-UATMP | 2009-01-01 | 2009-12-27 | 6 | 61 | 60 | 0.0011691 | 112, 201 | 1.5082e-05 | 1e-05 | 2e-05 | 7 | 0 | 0
85103 | Arsenic Pm10 Lc | 482011039 | 2010 | 1 | NATTS: NON-UATMP | 2010-01-02 | 2010-12-28 | 6 | 61 | 57 | 0.0011639 | 501 | 0.0344 | 0.0344 | 0.0344 | 7 | 0 | 57
85103 | Arsenic Pm10 Lc | 482011039 | 2011 | 1 | NATTS: NON-UATMP | 2011-01-03 | 2011-12-29 | 6 | 61 | 58 | 0.00098598 | 501 | 6.1148e-05 | 6e-05 | 0.00013 | 7 | 0 | 0
85103 | Arsenic Pm10 Lc | 482011039 | 2012 | 1 | NATTS: NON-UATMP | 2012-01-04 | 2012-12-29 | 6 | 61 | 56 | 0.0013351 | 501 | 7.0328e-05 | 6e-05 | 0.00013 | 7 | 0 | 0
85103 | Arsenic Pm10 Lc | 482011039 | 2013 | 1 | NATTS: NON-UATMP | 2013-01-04 | 2013-12-30 | 6 | 61 | 60 | 0.0013222 | 501 | 7.9508e-05 | 7e-05 | 0.00013 | 7 | 0 | 0
85103 | Arsenic Pm10 Lc | 482030002 | 2004 | 1 | NATTS: NON-UATMP | 2004-02-09 | 2004-12-29 | 6 | 47 | 47 | 0.00059127 | 112 | 1e-05 | 1e-05 | 1e-05 | 7 | 0 | 0
85103 | Arsenic Pm10 Lc | 482030002 | 2005 | 1 | NATTS: NON-UATMP | 2005-01-04 | 2005-12-30 | 6 | 57 | 57 | 0.00055142 | 112 | 1e-05 | 1e-05 | 1e-05 | 7 | 0 | 0
85103 | Arsenic Pm10 Lc | 482030002 | 2006 | 1 | NATTS: NON-UATMP | 2006-01-05 | 2006-12-31 | 6 | 61 | 60 | 0.00062751 | 112 | 1e-05 | 1e-05 | 1e-05 | 7 | 0 | 0
85103 | Arsenic Pm10 Lc | 482030002 | 2007 | 1 | NATTS: NON-UATMP | 2007-01-06 | 2007-12-26 | 6 | 60 | 59 | 0.00058192 | 112 | 1e-05 | 1e-05 | 1e-05 | 7 | 0 | 0
85103 | Arsenic Pm10 Lc | 482030002 | 2008 | 1 | NATTS: NON-UATMP | 2008-01-01 | 2008-12-26 | 6 | 61 | 59 | 0.00059602 | 112 | 1e-05 | 1e-05 | 1e-05 | 7 | 0 | 0
85103 | Arsenic Pm10 Lc | 482030002 | 2009 | 1 | NATTS: NON-UATMP | 2009-01-01 | 2009-12-27 | 6 | 61 | 54 | 0.00072375 | 112, 201 | 1.5082e-05 | 1e-05 | 2e-05 | 7 | 0 | 0
85103 | Arsenic Pm10 Lc | 482030002 | 2010 | 1 | NATTS: NON-UATMP | 2010-01-02 | 2010-12-28 | 6 | 61 | 59 | 0.0005865 | 204 | 0.00022 | 0.00022 | 0.00022 | 7 | 0 | 2
85103 | Arsenic Pm10 Lc | 482030002 | 2011 | 1 | NATTS: NON-UATMP | 2011-01-03 | 2011-12-29 | 6 | 61 | 60 | 0.00050639 | 204 | 6.4426e-05 | 6e-05 | 7e-05 | 7 | 0 | 0
85103 | Arsenic Pm10 Lc | 482030002 | 2012 | 1 | NATTS: NON-UATMP | 2012-01-04 | 2012-12-29 | 6 | 61 | 59 | 0.00067414 | 204 | 7e-05 | 6e-05 | 0.00013 | 7 | 0 | 0
85103 | Arsenic Pm10 Lc | 482030002 | 2013 | 1 | NATTS: NON-UATMP | 2013-01-04 | 2013-12-30 | 6 | 61 | 58 | 0.00041142 | 204 | 8.2459e-05 | 8e-05 | 0.00013 | 7 | 0 | 1
85103 | Arsenic Pm10 Lc | 490110004 | 2004 | 1 | NATTS: UATMP | 2004-01-04 | 2004-12-29 | 6 | 63 | 63 | 0.0025796 | 201 | 0.00012222 | 6e-05 | 0.00014 | 7 | 0 | 0
85103 | Arsenic Pm10 Lc | 490110004 | 2005 | 1 | NATTS: UATMP | 2005-01-05 | 2005-12-30 | 6 | 59 | 59 | 0.0008705 | 201 | 0.00010458 | 1e-05 | 0.00021 | 7 | 0 | 0
85103 | Arsenic Pm10 Lc | 490110004 | 2006 | 1 | NATTS: UATMP | 2006-01-05 | 2006-12-31 | 6 | 58 | 58 | 0.00064938 | 201 | 0.00013052 | 1e-05 | 0.00026 | 7 | 0 | 5
85103 | Arsenic Pm10 Lc | 490110004 | 2007 | 1 | NATTS: UATMP | 2007-01-06 | 2007-12-26 | 6 | 58 | 57 | 0.00097067 | 201 | 0.00026914 | 0.00024 | 0.00028 | 7 | 0 | 7
85103 | Arsenic Pm10 Lc | 490110004 | 2008 | 1 | NATTS: UATMP | 2008-01-01 | 2008-12-26 | 6 | 60 | 60 | 0.00060471 | 201 | 7.2833e-05 | 6e-05 | 8e-05 | 7 | 1 | 0
85103 | Arsenic Pm10 Lc | 490110004 | 2009 | 1 | NATTS: UATMP | 2009-01-01 | 2009-12-27 | 6 | 59 | 59 | 0.0010399 | 201 | 3.0847e-05 | 2e-05 | 7e-05 | 7 | 2 | 0
85103 | Arsenic Pm10 Lc | 490110004 | 2010 | 1 | NATTS: UATMP | 2010-01-02 | 2010-12-28 | 6 | 59 | 59 | 0.00055669 | 201 | 6.8136e-05 | 5e-05 | 7e-05 | 7 | 0 | 0
85103 | Arsenic Pm10 Lc | 490110004 | 2011 | 1 | NATTS: UATMP | 2011-01-03 | 2011-12-29 | 6 | 60 | 60 | 0.00053708 | 201 | 0.0001815 | 0.00016 | 0.00022 | 7 | 3 | 12
85103 | Arsenic Pm10 Lc | 490110004 | 2012 | 1 | NATTS: UATMP | 2012-01-07 | 2012-12-29 | 6 | 57 | 57 | 0.00042569 | 201 | 0.00019228 | 0.00017 | 0.0002 | 7 | 2 | 7
85103 | Arsenic Pm10 Lc | 490110004 | 2013 | 1 | NATTS: UATMP | 2013-01-04 | 2013-12-24 | 6 | 59 | 59 | 0.0009139 | 201 | 0.00021847 | 0.0002 | 0.00024 | 7 | 0 | 9
85103 | Arsenic Pm10 Lc | 500070007 | 2004 | 1 | NATTS: NON-UATMP | 2004-01-04 | 2004-12-29 | 6 | 63 | 58 | 0.00033398 | 204 | 1.4e-05 | 1.4e-05 | 1.4e-05 | 7 | 0 | 0
85103 | Arsenic Pm10 Lc | 500070007 | 2005 | 1 | NATTS: NON-UATMP | 2005-01-04 | 2005-12-30 | 6 | 61 | 59 | 0.00027993 | 204 | 1.4e-05 | 1.4e-05 | 1.4e-05 | 7 | 0 | 0
85103 | Arsenic Pm10 Lc | 500070007 | 2006 | 1 | NATTS: NON-UATMP | 2006-01-05 | 2006-12-31 | 6 | 61 | 58 | 0.00023929 | 204 | 1.4e-05 | 1.4e-05 | 1.4e-05 | 7 | 0 | 0
85103 | Arsenic Pm10 Lc | 500070007 | 2007 | 1 | NATTS: NON-UATMP | 2007-01-06 | 2007-12-26 | 6 | 60 | 54 | 0.00026487 | 204 | 1.4e-05 | 1.4e-05 | 1.4e-05 | 7 | 0 | 0
85103 | Arsenic Pm10 Lc | 500070007 | 2008 | 1 | NATTS: NON-UATMP | 2008-01-01 | 2008-12-26 | 6 | 61 | 59 | 0.00024466 | 204 | 9.0492e-06 | 9e-06 | 1.2e-05 | 7 | 0 | 0
85103 | Arsenic Pm10 Lc | 500070007 | 2009 | 1 | NATTS: NON-UATMP | 2009-01-01 | 2009-12-27 | 6 | 61 | 60 | 0.00023783 | 204 | 1.1279e-05 | 1.1e-05 | 1.2e-05 | 7 | 0 | 0
85103 | Arsenic Pm10 Lc | 500070007 | 2010 | 3 | NATTS: UATMP | 2010-01-02 | 2010-12-28 | 6 | 61 | 61 | 0.00021025 | 907 | 5.7541e-05 | 5e-05 | 6e-05 | 7 | 3 | 5
85103 | Arsenic Pm10 Lc | 500070007 | 2012 | 3 | NATTS: UATMP | 2012-01-04 | 2012-12-29 | 6 | 63 | 61 | 0.00025016 | 907 | 0.00017 | 0.00017 | 0.00017 | 7 | 6 | 18
85103 | Arsenic Pm10 Lc | 500070007 | 2013 | 3 | NATTS: UATMP | 2013-01-04 | 2013-12-30 | 6 | 57 | 54 | 0.00028093 | 907 | 0.0002 | 0.0002 | 0.0002 | 7 | 4 | 15
85103 | Arsenic Pm10 Lc | 530330080 | 2004 | 1 | NATTS: NON-UATMP | 2004-01-04 | 2004-12-29 | 6 | 61 | 59 | 0.0010497 | 110 | 0.00013 | 0.00013 | 0.00013 | 7 | 0 | 0
85103 | Arsenic Pm10 Lc | 530330080 | 2005 | 1 | NATTS: NON-UATMP | 2005-01-04 | 2005-12-30 | 6 | 61 | 61 | 0.0010692 | 110 | 0.00013 | 0.00013 | 0.00013 | 7 | 0 | 0
85103 | Arsenic Pm10 Lc | 530330080 | 2007 | 6 | NATTS: UATMP | 2007-01-06 | 2007-12-26 | 6 | 60 | 60 | 0.00079689 | 110 | 9e-06 | 9e-06 | 9e-06 | 7 | 0 | 0
85103 | Arsenic Pm10 Lc | 530330080 | 2008 | 6 | NATTS: UATMP | 2008-01-01 | 2008-12-26 | 6 | 60 | 60 | 0.0007282 | 110 | 9.85e-06 | 9e-06 | 1e-05 | 7 | 0 | 0
85103 | Arsenic Pm10 Lc | 530330080 | 2009 | 6 | NATTS: UATMP | 2009-01-01 | 2009-12-27 | 6 | 63 | 59 | 0.00074315 | 110 | 9.6984e-06 | 9e-06 | 4.6e-05 | 7 | 0 | 0
85103 | Arsenic Pm10 Lc | 530330080 | 2010 | 6 | NATTS: UATMP | 2010-01-02 | 2010-12-28 | 6 | 61 | 58 | 0.00060809 | 110 | 4.1279e-05 | 1.1e-05 | 5.5e-05 | 7 | 0 | 0
85103 | Arsenic Pm10 Lc | 530330080 | 2011 | 6 | NATTS: UATMP | 2011-01-03 | 2011-12-29 | 6 | 61 | 61 | 0.00069676 | 110 | 5.8377e-05 | 5.2e-05 | 8.1e-05 | 7 | 0 | 0
85103 | Arsenic Pm10 Lc | 530330080 | 2012 | 6 | NATTS: UATMP | 2012-01-04 | 2012-12-29 | 6 | 62 | 59 | 0.00070242 | 110 | 6.4645e-05 | 6.4e-05 | 6.6e-05 | 7 | 0 | 0
85103 | Arsenic Pm10 Lc | 530330080 | 2013 | 6 | NATTS: UATMP | 2013-01-04 | 2013-12-30 | 6 | 60 | 60 | 0.00078633 | 907 | 0.0002 | 0.0002 | 0.0002 | 7 | 0 | 1

## Supplemental Data Dictionary
Data Field | Data Description
AQS_PARAMETER_CODE_FINAL | Final AQS Pollutant Code for analysis
AQS_PARAMETER_NAME | Final AQS Pollutant Name for analysis
AMA_SITE_CODE | Ambient Monitoring Archive (AMA) Site Code
YEAR | Year of sampling date
AQS_POC | Parameter Occurrence Code (POC)
PROGRAM | Identifies Monitoring Program, if available
START_DATE | Start Date for the sample year
END_DATE | End Date for the sample year
AQS_SAMPLING_FREQUENCY | AQS Collection Frequency Code (1 = every day; 3 = every 3 days; 6 = every six days; 7 = every 12 days; 9 = random; 10 = every 24th day; 11 = every 30th day; 12 = every 7th day)
COUNT_RECORDS | Count of data records (i.e., number of scheduled samples) for the site-POC-pollutant-year
COUNT_CONCENTRATIONS | Count of concentration records (i.e., number of valid sampling results) for the site-POC-pollutant-year
SAMPLE_VALUE_STD_LC | Annual average concentration (µg/m3, standardized to local conditions)
METHOD_CODE | Sampling and Analysis Method Code---see Sampling Method Code dictionary in the AMA_HAP_DICTIONARY for a listting of codes (http://www.epa.gov/ttn/amtic/files/toxdata/AMA_DICTIONARY.zip)
AVG_MDL_STD | Average Method Detection Limit (MDL) value for the site-POC-pollutant-year standardized to µg/m3.
MIN_MDL_STD | Minimum reported Method Detection Limit (MDL) value for the site-POC-pollutant-year standardized to µg/m3.
MAX_MDL_STD | Maximum reported Method Detection Limit (MDL) value for the site-POC-pollutant-year standardized to µg/m3.
AQS_SAMPLE_DURATION | AQS Sample Duration Code (1 = hourly; 7 = Daily; B = 3-hour)
COUNT_NON_DETECTS | Count of non-detects within the site-POC-pollutant-year
COUNT_BELOW_MDL | Count of below MDL concentrations within the site-POC-pollutant-year